## Applicant Info
Town of Ridgeway Driveway Application | [5 empty] | Office Use Only
File No:
Applicant Information | [5 empty] | Date Filed:
Name:
Address:
Phone
Email:
Property Owner Information (Same as applicant, check here________)
Name:
Address:
Phone
Email:
Property Information
Section |  | Town |  | Range | 1/4 of the |  | 0.25
The driveway will provide access to (choose one of the following):
State Highway |  |  | County Road |  | Township Road
Name of Access Road
FEES
750 | Fee includes driveway site visit, preliminary visit and final inspection
2500 | A $2,500 deposit will be required when an applicationis submitted,
to cover any damage to existing town road, which will be refunded if it is
determined by the Town Board that no damage occurred.
If a re-inspection is required,the following costs occurred will be paid by applicant
25 | Posting of the meeting
120 | Board Members (per diem)
50 | Mileage
Signature of Applicant: | [5 empty] | Date:
Signature of Owner: | [5 empty] | Date:

## Specifications & Approval
Seeking approval for (check all that apply):
| Residential driveway |  | Existing Driveway |  | Has Existing Structures
| Non-Residential Driveway |  | Field Access Road
The following specifications shall apply to all driveways (Board will √ when inspected).
Minimum Road Surface Width -- 12 feet
Minimum Width Clearance -- 24 feet
Approach to Town Road to be flared to minimum --26 feet
Maximum grade -- 10%
Minimum Height Clearance of Trees & Wires -- 18 feet
If Culvert is Required -- Minimum Diameter 18" Minimum Length 30'
Aggregate base must be installed before final inspection
Must have final inspection signed before an occupancy permit is issued
Site distance minimum of 300 feet
At least one 35' length and 18' width segment of road surface shall be provided for each 300 feet of driveway
The driveway within the area of the public right-a-way shall slope away from the public road at a minimum of 1% and a maximum of 5% to prevent erosion onto the public road. An adequate bed of suitable material to support the projected traffic and any requirement for culverts shall be determined by the Town Board in considering an application for driveway approval.
At the dead end of the driveway, a turn around of at least 35' radius or some other method to allow vehicles to turn around shall be provided.
If the driveway is being re-located to a safer point of entry to the Township road, a re-inspection will be required.
If a dwelling/non-residential building is being built on vacant land where an existing access is currently available, it will be inspected to ensure it meets Town requirements.
All non-residential access points will need to be inspected to determine a safe access point for entering and exiting the property and to determine need for a culvert.
Map / Drawing of proposed driveway
Culvert Required? Y or N Size of Culvert
Driveway Site Visit |  | Preliminary Inspection |  | Final Inspection (before occupancy)
This visit will determine where the drive can meet up with the Town road |  | This visit will determine if the grade and structure meet the requirements |  | Driveway has been inspected and determined it meets the minimum standards for the Town Of Ridgeway
Approval Date: |  | Approval Date: |  | Approval Date:
Chairman: |  | Chairman: |  | Chairman:
Supervisor: |  | Supervisor: |  | Supervisor:
Supervisor: |  | Supervisor: |  | Supervisor:
**This application will expire 12 months from the date of preliminary inspection.**